## BOM_Dual_Resonator_Breakout_Brd
Comment | Description | Designator | Footprint | LibRef | Quantity | LCSC Part#
10uF | 10uF ±20% 6.3V X5R 0402 Multilayer Ceramic Capacitors MLCC - SMD/SMT RoHS | C1 | 0402_Passive_Capacitor | C_10uF_0402 | 1 | C15525
10uF | 10uF ±20% 6.3V X5R 0402 Multilayer Ceramic Capacitors MLCC - SMD/SMT RoHS | C2 | 0402_Passive_Capacitor | C_10uF_0402 | 1 | C15525
22pF | MULTILAYER CERAMIC CAPACITORS MLCC - SMD/SMT 22PF 50V 0402 ROHS | C3 | 0402_Passive_Capacitor | C_22pF_0402 | 1 | C1555
22pF | MULTILAYER CERAMIC CAPACITORS MLCC - SMD/SMT 22PF 50V 0402 ROHS | C4 | 0402_Passive_Capacitor | C_22pF_0402 | 1 | C1555
22pF | MULTILAYER CERAMIC CAPACITORS MLCC - SMD/SMT 22PF 50V 0402 ROHS | C5 | 0402_Passive_Capacitor | C_22pF_0402 | 1 | C1555
22pF | MULTILAYER CERAMIC CAPACITORS MLCC - SMD/SMT 22PF 50V 0402 ROHS | C6 | 0402_Passive_Capacitor | C_22pF_0402 | 1 | C1555
2 PIN | 2.54mm Straight 2 1 Header，Breakaway Through Hole,P=2.54mm Pin Header & Female Header ROHS | J1 | 2_PIN_100MIL | J_2_PIN_HEADER | 1 | C124375
2 PIN | 2.54mm Straight 2 1 Header，Breakaway Through Hole,P=2.54mm Pin Header & Female Header ROHS | J2 | 2_PIN_100MIL | J_2_PIN_HEADER | 1 | C124375
MALE 10PIN | Pin Header 10 1 right-angle，180degrees 2.54mm Through Hole,P=2.54mm Pin Header & Female Header RoHS | J3 | 10_PIN_100MIL | JF_10_PIN_MALE | 1 | C124372
MALE 10PIN | Pin Header 10 1 right-angle，180degrees 2.54mm Through Hole,P=2.54mm Pin Header & Female Header RoHS | J4 | 10_PIN_100MIL | JF_10_PIN_MALE | 1 | C124372
0603Gr | LIGHT EMITTING DIODES (LED) GREEN 520~535NM 112~258MCD@20MA TOP VIEW 0603 ROHS | LED1 | LED_0603 | LED_GREEN_0603 | 1 | C72043
0603Gr | LIGHT EMITTING DIODES (LED) GREEN 520~535NM 112~258MCD@20MA TOP VIEW 0603 ROHS | LED2 | LED_0603 | LED_GREEN_0603 | 1 | C72043
1k | 1 kOhms chip resistor SURFACE MOUNT 1KOHMS ±1% 1/16W 0402 ROHS | R1 | 0402_Passive_Resistor | R_1K_0402 | 1 | C11702
1k | 1 kOhms chip resistor SURFACE MOUNT 1KOHMS ±1% 1/16W 0402 ROHS | R2 | 0402_Passive_Resistor | R_1K_0402 | 1 | C11702
1M | CHIP RESISTOR - SURFACE MOUNT 1MOHMS ±1% 1/16W 0402 ROHS | R3 | 0402_Passive_Resistor | R_1M_0402 | 1 | C26083
1M | CHIP RESISTOR - SURFACE MOUNT 1MOHMS ±1% 1/16W 0402 ROHS | R4 | 0402_Passive_Resistor | R_1M_0402 | 1 | C26083
SN74AHC14DR | 6-ch, 2-V to 5.5-V inverters with Schmitt-Trigger inputs | U1 | SOIC127P600X175-14N | SN74AHC14DR | 1
SN74AHC14DR | 6-ch, 2-V to 5.5-V inverters with Schmitt-Trigger inputs | U2 | SOIC127P600X175-14N | SN74AHC14DR | 1
X322512MSB4SI | SMD Crystal Resonators 12MHz ±10ppm SMD-3225_4P RoHS | Y1 | Crystal resonator | X_12MHz_Res | 1 | C9002
X322516MLB4SI | ±10ppm 16000000Hz -40℃~85℃ 贴片无源晶振 60Ω 9pF SMD3225-4P Crystals ROHS | Y2 | Crystal resonator | X_16Mhz_Res | 1 | C13738